## Sheet1
ADDITION
4pcs x 400A copper busbar including bolt, washer & nut of TNB metering panel | set | 18 | 360 | 18 | 300
Submain cabling from TNB metering panel to DB-GF using 1 x 185mm²/4C XLPE/SWA/PVC (Cu) cable running in 150mm dia. GI pipe ( Per Unit : 40m x RM 408.00 ) | lot | 8 | 20081.25 | 8 | 16320
Metal clad 400A, 3-phase distribution board (DB-GF) c/w busbars, MCBs, ELCB with anti-nuisance tripping and accessories, Pekat 50KA per mode SPD (Up 600V), etc | no | 1 | 5880 | 1 | 5580
Wall mounted exhaust fan c/w hanger & bracket for Toilet, Ground & First Floor | no | 2 | 1102.5 | 2 | 730
Emergency Light c/w 1 x 13W fluorescent lamp c/w self contained emergency battery supply with minimum 3 hrs operation, automatic charger and etc. | set | 1 | 110.25 | 1 | 105
Fiber Termination Box (FTB) c/w pre-assembled plates with SC coupling for fibre patching & all other necessary accessories as per TM's specifications | set | 1 | 189 | 1 | 180
All submain cabling & sub-circuit wiring
DB-GF to DB-1F at first floor using 4 x 25mm² PVC (Cu) cable in GI trunking (8m x 2 units) | mtr | 40 | 73.5 | 40 | 70
DB-1F to Hose Reel Pump Panel point using 4 x 6mm² P/P cable c/w earth wire in concealed conduit (20m x 2 units) | mtr | 40 | 21 | 40 | 20
lighting point using 2 x 1.5mm² PVC cable c/w earth wire in concealed conduit (57n x 2 units) | no | 110 | 44 | 110 | 40
lighting point using 2 x 1.5mm² PVC cable c/w earth wire in GI conduit (8n x 2 units) | no | 16 | 70.35 | 16 | 115
wall light point using 2 x 1.5mm² PVC cable c/w earth wire in concealed conduit (6n x 2 units) | no | 16 | 90.6 | 16 | 48
'Keluar Sign' point using 2 x 1.5mm² PVC cable c/w earth wire in GI conduit (7n x 2 units) | no | 14 | 70.35 | 14 | 67
gate light point using 1 x 1.5mm²/3C P/S/P cable c/w earth wire in concealed conduit + running in GI conduit (outside) (4n x 2 units) | no | 8 | 283.5 | 8 | 270
signage light point using 1 x 1.5mm²/3C P/S/P cable c/w earth wire in concealed conduit + running in GI conduit (outside) (1n x 2 units) | no | 2 | 283.5 | 2 | 350
13A power point using 2 x 2.5mm² PVC cable c/w earth wire in concealed conduit (24n x 2 units) | no | 52 | 70.9 | 52 | 75
13A power point using 2 x 2.5mm² PVC cable c/w earth wire in GI conduit (16n x 2 units) | no | 32 | 226.8 | 32 | 240
13A power point for roller shutter using 2 x 2.5mm² PVC cable c/w earth wire in GI conduit (3n x 2 units) | no | 6 | 441 | 6 | 420
aircond point using 4 x 6.0mm² PVC cable c/w earth wire in concealed conduit (3n x 2 units) | no | 6 | 404.25 | 6 | 385
ceiling fan point using 2 x 1.5mm² PVC cable c/w earth wire in concealed conduit c/w fan hook (6n x 2 units) | no | 8 | 52.5 | 8 | 50
wall fan point using 2 x 1.5mm² PVC cable c/w earth wire in GI conduit c/w fan hook (10n x 2 units) | no | 20 | 133.35 | 20 | 127
'Emergency Light' point using 2 x 1.5mm² PVC cable c/w earth wire in GI conduit (8n x 2 units) | no | 16 | 70.35 | 16 | 67
exhaust fan point using 2 x 2.5mm² PVC cable c/w earth wire in concealed conduit (2n x 2 units) | no | 4 | 94.5 | 4 | 90
booster pump point using 2 x 2.5mm² PVC cable c/w earth wire in concealed conduit (1n x 2 units) | no | 2 | 94.5 | 2 | 90
All submain cabling & sub-circuit wiring
400W highbay light point using 2 x 4.0mm² PVC cable c/w earth wire in GI conduit (15n x 2 units) | no | 30 | 283.5 | 30 | 270
250W spot light point using 2 x 2.5mm² PVC cable c/w earth wire in concealed conduit (2n x 2 units) | no | 4 | 99.75 | 4 | 95
100A TPN Isolator by using 4 x 35mm² X/P cable c/w earth wire in GI trunking (30m x 2 units) | mtr | 60 | 120.75 | 60 | 115
1 x 2.5mm²/12C P/S/P control cable for future automatic gate installation from manual switch blank plate to automatic gate panel & motor c/w concealed GI conduit (30m x 2 units) | mtr | 60 | 52.5 | 60 | 50
Less 5% to the overall claim items to reflect the profit margin of the material supplied | LS | 1 | -11531.1925 | 1 | -9851.65
Deductible Insurance Claim | LS | 1 | -3500 | 1 | -3500