## Sheet1
1 | PODIUM (TOWER A) |  |  | 595758.97
ELEMENT NO. 14 - SANITARY FITTINGS
Supply and fix the following sanitary fittings including storing, assembling, bedding, plugging and screwing with matching screws, cutting and pinning or building in brackets, jointing and connecting to supply and soil pipes and making good all work disturbed
Water Closet
| Johnson Suisse' Celico BO 6/3L Water closet set overall size 670mm (L) x 380mm (W) x 788mm (H) complete with Celico BO WC; Celico cistern complete with lid; Celico 6/3L fittings; straight outlet connector; 2 Nos fixing bolts complete with L stand; and maple premium seat and cover; 'S' trap 200mm , ZETA-SRT 313 chrome plated knob handle angle valve, ZETA-SRT FP30TDLM 12" stainless steel heavy duty flexible hose (300mm) | No | 9 | 45.45 | 9 | 40
Urinal
| Johnson Suisse' Santana 320 BI Urinal set overall size 320mm (L) x 320mm(L) x 580mm (H) complete with Santana 320 BI (back inlet) urinal; ceramic waste; plastic flange; screws; washer & mastic; 2 Nos light urinal hangers; and 4 nos. fixing bolts - S8 RS 80Z; ZETA-SRT UR01D concealed urinal flush valve complete with L-shape stainless steel urinal flush pipe (200 x 200 x 16 dia) | No | 6 | 45.45 | 6 | 40
Shower
| ZETA-SRT 9A-68 ABS chrome single function shower rose complete with ABS chrome shower arm; ZETA-SRT 12017T7FT 15mm brass chrome full turn wall flange stop cock complete with CP crass handle | No | 10 | 18.18 | 10 | 20
Basin
| 'Johnson Suisse' SRT Lucca 550 counter top basin size 465L x 550W x 160H complete with ZETA-SRT PW800 brass press pop-up waste and ZETA-SRT CBT32 PVC chrome plated bottle trap | No | 16 | 36.36 | 16 | 35
| 'Johnson Suisse' SRT handicap basin 'WBSAHCOOOWW' overall size 545mm (L) x 640mm (W) x 190mm (H) complete with 2 Nos. fixing bolts- WST 10 x 140; ZETA-SRT 1200F27 deck mounted elbow action pillar tap; BT-WASTE-32 plastic bottle trap with waste (32mm) | No | 1 | 36.36 | 1 | 35
Kitchen Sink
| SRT CAM AH 0820 S/L Stainless steel single bowl single drainer (lay-on) 42"xl8" kitchen sink complete with 2 Nos. 40mm plastic PVC bottle trap with waste | No | 1 | 36.36 | 1 | 40
| 'CAM' SRT AH3005BW- SL SERATECH Stainless steel double bowl single drainer (lay-on) kitchen sink size 1200mm (L) x 480mm (W) complete with 2 nos. 40mm plastic pvc bottle trap with waste | No | 1 | 36.36 | 1 | 40
Hand Bidet
| 'ZETA - SRT 303' brass chrome stick handle angle valve complete ZETA-SRT B030 ABS chrome hand bidet complete with 1.2m stainless steel heavy duty double interlock flexible hose and ABS chrome bidet holder | No | 9 | 18.18 | 9 | 10
Stopcock
| ZETA-SRT 12017T7FT 15mm brass chrome wall flange stop cock complete with chrome plated cross handle | No | 5 | 9.09 | 5 | 10
| SRT 20GKM 20mm GKM Brass stopcock | No | 44 | 9.09 | 44 | 10
Tap
| ZETA-SRT 51000F8HS Chrome plated brass wall mounted ceramic disc valve sink tap with high spout and soft flow aerator complete with plated lever handle | No | 2 | 9.09 | 2 | 10
| ZETA-SRT 11001AE1 Brass chrome wall bib tap complete with CP knob handle | No | 15 | 9.09 | 15 | 10
| ZETA-SRT LA6601 Brass chrome plated wall bib tap with wall flange | No | 16 | 9.09 | 16 | 10
| SRT SC05W Self closing wall mount basin tap | No | 16 | 9.09 | 16 | 10
Support rail
| SRT-SSE 26.3 Stainless steel wall mounted hinged support rail (800mm) | No | 1 | 45.45 | 1 | 40
| SRT-SSE 14 Stainless steel L-shaped wall to wall mounted angle grab rail (600mm x 600mm) | No | 1 | 45.45 | 1 | 40
Accessories
| ZETA-SRT SD800M Stainless steel soap dispenser - Matt finish (800ml) | No | 13 | 18.18 | 13 | 20
| ZETA-SRT 21107 Stainless steel surface mounted paper holder with lid | No | 9 | 18.18 | 9 | 20
| SRT-PTD-194/SS Stainless steel recessed 3 in 1 paper dispenser, handdryer and waste container overall size 370mm (W) x 160mm (D) x 1650mm (H) | No | 5 | 45.45 | 5 | 30
| Double towel hook | No | 19 | 18.18 | 19 | 10
Floor trap
| Sansisco SRT S3-TSS-TT & Sansisco SRT S3-CPSSL-TT 6" stainless steel tile tray complete with plastic collar with SS lining | No | 34 | 9.09 | 34 | 10
| SRT NWI SQFT175 ductile iron square trap overall size 175mm x 175mm | No | 145 | 9.09 | 145 | 10
| ZETA-SRT FT101-6 Stainless steel floor trap, size 150mm x 150mm | No | 5 | 9.09 | 5 | 10
| ZETA-SRT FT102-6 Stainless steel floor trap with bend edge, size 150mm x 150mm | No | 57 | 9.09 | 57 | 10
Mirror
| 6mm Thick clear mirror complete with plywood backing and 20mm timber frame to be spray painted all in accordance to specification and S.O's approval | m2 | 29 | By Others | 29 | By Others
| 6mm Thick clear frameless mirror complete with plywood backing to be flushed with wall tile finishe all in accordance to specification and S.O's approval | m2 | 9 | By Others | 9 | By Others
| On completion of the Sanitary Installation, test and commission all fittings for water tightness and make good all defects, re-test and leave whole in perfect working order to the satisfaction of the Architects and Authorities | Item | - | 95.91 | - | Included
ELEMENT NO. 16 - COLD WATER AND SANITARY PLUMBING (PROVISIONAL )
The cold water, disposal and sanitary installation shall be supplied and delivered to site and installed by the Contractor in accordance with relevent Authorities.The work shall be carried out by Plumbers suitably registered with Pusat Khidmat Kontraktor (PKK) and related Authorities .A copy of the current licence shall be submitted to the S.O. for approval before carrying out the works.lt is the responsibility of the Contractor to ensure that the licence is always valid throughout the duration of the contract.
| The tender/contractor is responsible for ascertaining the necessary works for completion of Cold Water Services including all necessary work involved such as booster pump, water tanks, incoming and outgoing pipe, pipe fitting, bend, tees, valves, excavation, backfilling, removal of surplus materials, reinstating all works disturbing, making all connection with requisite connectors, chamber, thrust block, hangers, supports, bracket and stopcocks, cutting and or forming holes opening, chases and making good complete, services and maintenance during defect liability period. All accordance to Tender's Drawing and Specification as there will be no additional claim later for such extra items. | Item | - | 95909.09 | - | 52000
| The tender/contractor is responsible for ascertaining the necessary works for completion of Intenal Soil, Waste and Vent Pipe System, Services and maintenance during defect liability period and actual distance for the running of pipe works, excavation, backfilling, removal of surplus materials, reinstating all works disturbing, making all connection with requisite connectors and all requirement of the additional ends, tees, junctions, chased in brickwall, embeded in concrete etc. all accordance to Tender's Drawing and Specification as there will be no additional claim later for such extra items. | Item | - | 0 | - | 0
Prices for all pipe works shall include all necessary fittings (elbow 90 degree, threaded elbow 90 degree, reduction union tee, reducer, threaded joints, etc.) Prices for all pipe works shall include all necessary fittings (elbow 90 degree, threaded elbow 90 degree, reduction union tee, reducer, threaded joints, etc.)
| Submission of shop drawings by licenced plumber | Item | - | 1918.18 | - | 2000
COLD WATER SERVICES
| External tapping from SYABAS main to meter standpipe and all other associated works. | Item | - | 1150.91 | - | By External
| Stainless steel water meter complete with standpipe dimension and specified to SYABAS requirement | Item | - | 2877.27 | - | By External
Excavate trench for pipe not exceeding 1.50m deep average 900mm deep commencing from formation level and get out, part return, fill in and ram and deposit and spread in making up level where directed within the site and remainder load and cart away.
| Trench for 100mm diameter ductile iron pipe | m | 97 | 14.39 | 97 | 15
| Extra over excavation in rock in whatever method in trenches as described | m | 5 | 36.36 | 5 | By AA
Ductile iron pipe and fittings complete with all necessary fitings ( (elbow 90 degree, threaded elbow 90 degree, reduction union tee, reducer, threaded joints, etc.) and collar joints as described
| 100mm Diameter incoming water supply and laid in trench from water meter to domestic suction tank, wet riser tank, hosereel tank complete with ball valves, gate valves, brackets, supports, fittings, painting and all necessary accesssories as per drawing No JA/1331/M/CW/TA/01 and JA/1331/M/CW/TA/05 | m | 55 | 182.23 | 55 | 152
| 100mm Diameter free standing | m | 5 | 182.23 | 5 | 152
| 100mm Diameter fixed to wall with approved brackets and fittings | m | 24 | 182.23 | 24 | 152
PP-R pipe with approved joint as described for
| 100mm Diameter running pipe laid and jointed in trench | m | 43 | 167.85 | 43 | 140
| 100mm Diameter free standing dropper pipe | m | 25 | 167.85 | 25 | 140
| 80mm Diameter free standing dropper pipe | m | 5 | 124.68 | 5 | 100
| 50mm Diameter free standing dropper pipe | m | 19 | 91.12 | 19 | 70
| 50mm Diameter pipe run chased in brickwall vertically | m | 12 | 91.12 | 12 | 70
| 50mm Diameter pipe run chased in brickwall horizontally | m | 3 | 91.12 | 3 | 70
| 50mm Diameter pipe run fixed to soffit of slab with approved bracket | m | 47 | 91.12 | 47 | 70
| 40mm Diameter pipe run chased in brickwall vertically | m | 4 | 57.55 | 4 | 55
| 40mm Diameter pipe run fixed to soffit of slab with approved bracket | m | 13 | 57.55 | 13 | 55
| 32mm Diameter pipe run chased in brickwall vertically | m | 15 | 47.95 | 15 | 40
| 32mm Diameter pipe run chased in brickwall horizontally | m | 29 | 47.95 | 29 | 40
| 32mm Diameter pipe run fixed to soffit of slab with approved bracket | m | 75 | 47.95 | 75 | 40
| 25mm Diameter pipe run chased in brickwall vertically | m | 13 | 43.16 | 13 | 36
| 25mm Diameter pipe run chased in brickwall horizontally | m | 49 | 43.16 | 49 | 36
| 25mm Diameter pipe run fixed to soffit of slab with approved bracket | m | 185 | 43.16 | 185 | 36
| 20mm Diameter pipe run chased in brickwall vertically | m | 84 | 38.36 | 84 | 32
| 20mm Diameter pipe run chased in brickwall horizontally | m | 17 | 38.36 | 17 | 32
| 20mm Diameter pipe run fixed to soffit of slab with approved bracket | m | 13 | 38.36 | 13 | 32
| 15mm Diameter pipe run chased in brickwall vertically | m | 2 | 33.57 | 2 | 30
| 15mm Diameter pipe run chased in brickwall horizontally | m | 3 | 33.57 | 3 | 30
| 100mm Diameter over flow and drain pipe concealed in wall and discharge to the nearest drain including stainless steel capping. | m | 4 | 167.85 | 4 | 140
Stopcock
| 100mm Diameter screw down stopcock/valve including jointing to pipe in chrome plated finish | No | 13 | 1150.91 | 13 | 950
| 50mm Diameter ditto | No | 2 | 191.82 | 2 | 150
| 40mm Diameter ditto | No | 4 | 172.64 | 4 | 100
| 32mm Diameter ditto | No | 24 | 115.09 | 24 | 70
| 25mm Diameter ditto | No | 23 | 47.95 | 23 | 40
| 20mm Diameter ditto | No | 27 | 38.36 | 27 | 35
| 15mm Diameter ditto | No | 2 | 33.57 | 2 | 30
PRESSURE REDUCING VALVE
| Approved pressure reducing valve complete with by-pass globe valve, gate valve, union coupling, Y strainer, pressure gauge at up and down stream, adjustable nut 1, fitting,wiring and discharge pipe, hoisting including necessary accessories and all in accordance with the manufacturer's instruction and all as per drawing no JA/1331/M/CW/TA/15 | No | 2 | 8631.82 | 2 | 8500
PUMP
| Approved variable speed water booster pump cap 80.02 L/S @ 100M head complete with pressure tank, pressure switch, valves, piping cable, conduit, control panel, fitting,wiring and discharge pipe, hoisting including necessary accessories and all in accordance with the manufacturer's instruction ( 1 duty, 1 standby) | No | 2 | 58408.64 | 2 | 103500
INSPECTION MANHOLE
| Approved 600mm x 600mm inspection manhole on top of tank completete with all fitting and all in accordance with the manufacturer's instruction | No | 6 | 767.27 | 6 | 700
RAINWATER HARVESTING SYSTEM
PP pipe with approved joint as described for
| 315mm Diameter free standing dropper pipe | m | 82 | 287.73 | 82 | 280
| 315mm Diameter fixed to soffit of slab | m | 109 | 287.73 | 109 | 280
High-density polyethylene (HDPE) PN 12.5 pipe with approved joint as described for
| 50mm Diameter pipe embedded in hardcore | m | 490 | 57.55 | 490 | 50
| 25mm Diameter pipe free standing | m | 51 | 28.77 | 51 | 30
| 25 Diameter pipe fixed to soffit of slab | m | 270 | 28.77 | 270 | 30
| 25 Diameter tapping pipe free standing | m | 6 | 28.77 | 6 | 30
SOIL AND WASTE SERVICES
Excavate trench for pipe not exceeding 1.50m deep average 900mm deep commencing from formation level and get out, part return, fill in and ram and deposit and spread in making up level where directed within the site and remainder load and cart away.
| 150mm Diameter pipe | m | 150 | 9.59 | 150 | 10
| 150mm Diameter brown pipe | m | 221 | 9.59 | 221 | 10
| 82mm Diameter pipe | m | 74 | 9.59 | 74 | 10
| Extra over excavation in rock in whatever method in trenches as described | m | 20 | 38.36 | 20 | By AA
Vitrified clay pipe and fitting to BS 65 with spigot joints incorporating rubber sealing rings to BS 2494 laid to manufacturer's instruction as described for
| 150mm Diameter laid in trench and discharge to nearest sewer line | m | 150 | 95.91 | 150 | 80
Unplasticised Polyvinyl Chloride Brown pipe and fittings to B.S. 4660 as described for
| 150 Diameter pipe laid in trench | m | 221 | 81.53 | 221 | 60
Unplasticised Polyvinyl Chloride pipe and fittings to B.S. 4514 as described for
| 150mm Diameter dropper pipe free standing | m | 509 | 81.53 | 509 | 60
| 150mm Diameter dropper pipe fixed to wall horizontally with approved brackets | m | 166 | 81.53 | 166 | 60
| 110mm Diameter pipe fixed to concrete soffit with approved hanger/brackets | m | 32 | 67.14 | 32 | 40
| 82mm Diameter pipe laid in trench | m | 12 | 57.55 | 12 | 30
| 82mm Diameter pipe fixed to concrete soffit with approved hanger/brackets | m | 1473 | 57.55 | 1473 | 30
| 82mm Diameter pipe free standing | m | 15 | 57.55 | 15 | 30
| 50mm Diameter pipe fixed to concrete soffit with approved hanger/brackets | m | 1450 | 43.16 | 1450 | 25
| 40mm Diameter pipe laid in trench | m | 12 | 38.36 | 12 | 20
| 40mm Diameter pipe fixed to concrete soffit with approved hanger/brackets | m | 23 | 38.36 | 23 | 20
| 150mm Diameter anti vermin mesh ball vent wire cowl with Unplasticised Polyvinyl Chloride balloon grating and fixing to top of vent pipe | No | 4 | 47.95 | 4 | 20
| 50mm Diameter ani siphonage and vent pipe | m | 38 | 43.16 | 38 | 25
GULLY TRAP
| Floor trap, 300mm x 300mm cast iron gully trap, P and S trap complete with all necessary accessories. Note: Floor trape to be stainless steel complete with rubbish trap and able to be fixed with tiles on top and including all excavation, formwork and forming opening through brickwall for pipes and disposal of surplus excavated materials from site | No | 5 | 239.77 | 5 | 170
MANHOLE
| HDPE house manholes as per tender drawing complete with excavation, 150mm diameter uPVC brown pipe connection and medium - duty manhole cover and including all excavation, formwork and forming opening through brickwall for pipes and disposal of surplus excavated materials from site | No | 14 | 2205.91 | 14 | 2000
| Allow for connecting pipe to existing manhole including all necessary excavation and back filling and making good all work disturbed | Item | - | 9590.91 | - | 7000
| On completion of the Cold Water and Sanitary Plumbing Installation, test and commission all pipings and sanitary fittings for water tightness and make good all defects, re-test and leave whole in perfect working order to the satisfaction of the S.O's and the Authorities | Item | - | 2877.27 | - | 3000