## Comp
To Supply and Install
1 | 25mm x 3mm lightning protection copper tape for earth test point ( 1800mm ) to pilecap and exothermic weld c/w typical intergrated earth test point ( refer detail 1 typical connection detail for lightning protection down conductor to pile cap and exothermic weld to rebar drawing No 738 - E/9 and 738 -E/21 ) | M2 | 53 | 845 | 44785 | 53 | 680 | 36040
2 | 95mm / 1c bare stranded cu.cable to interlink all earth conductor for lightning and earthing ( refer dwg no 738 -E/17 ) | M | 492 | 80 | 39360 | 492 | 66 | 32472