## Pond (2)
R.C. Retaining Wall for Detention Pond
1 | Excavate for base not exceeding 1.50m deep, get out, part return, fill in and remove surplus material to contractor's own dump | M3 | 351 | 11.36 | 351 | 9
2 | Ditto; exceeding 1.50m but not exceeding 3.0m deep; ditto | M3 | 278 | 11.36 | 278 | 9
3 | 50mm thick lean concrete grade 15 as blinding beneath concrete base | M2 | 718 | 10.64 | 718 | 12
4 | 150mm thick bed of crusher run as specified, spread, levelled and well rammed and consolidated under floor including blinded with sand to the approval of the Engineer's | M2 | 718 | 13.64 | 718 | 7.5
Vibrated reinforced concrete Grade 30 as specified
5 | Base | M3 | 219 | 245.18 | 219 | 278
6 | Wall | M3 | 336 | 245.18 | 336 | 283
Hot rolled deformed steel reinforced (high yield 60, minimum yield stress 410N/mm2)
Bases
7 | 10mm diameter | Kg. | 1078 | 3.54 | 1078 | 3.4
8 | 12mm diameter | Kg. | 28855 | 3.54 | 28855 | 3.35
Wall
9 | 12mm diameter | Kg. | 29970 | 3.54 | 29970 | 3.4
Base
10 | BRC No. A10 | M2 | 332 | 21.89 | 332 | 21
11 | BRC No. A12 | M2 | 716 | 33.96 | 716 | 33
Walls
12 | BRC No. A10 | M2 | 1117 | 21.89 | 1117 | 21.5
Sawn formwork as specified to :
13 | Sides of bases | M2 | 675 | 30.82 | 675 | 25
14 | Sides of wall | M2 | 2244 | 30.82 | 2244 | 29
15 | 100mm diameter class 'C' PVC pipe weepholes in concrete wall including drystone lining; all as per Engineer's detail and approval | No. | 1089 | 18 | 1089 | 18
16 | Earth filling with approved silty sand material including spreading, levelling and compacting and all necessary works; as directed by the S.O. | M3 | 618 | 38 | 618 | 38
17 | Approved filter media compacted to be 225mm wide of 25mm to 50 crusher run | M3 | 454 | 55 | 454 | 55
R.C. Detention Pond
Excavate, get out, part return, fill in and ram, remove surplus excavated material, deposit, spread and levelled where directed within the site
18 | Not exceeding 1.50m deep | M3 | 5607 | 11.36 | 5607 | 5.5
19 | Exceeding 1.50m deep but not exceeding 3.00m | M3 | 2243 | 11.36 | 2243 | 5.5
20 | Supply labour and material to construct completely 100mm thick concrete slab grade 30 with one layer BRC A7 including 300mm thick foundation with one layer BRC A7, 50mm thick lean concrete, 150mm thick hardcore, formwork, concrete and all necessary works; all as per Engineer's detail and approval | M2 | 1072 | 110.61 | 1072 | 78
Sump for detention pond
21 | Sump of internal dimension 1350mm x 1350mm x 230mm average deep c/w trash screen | No. | 1 | 4545.45 | 1 | 4580
22 | Sump of internal dimension 1350mm x 1350mm x 2540mm average deep | No. | 10 | 2264.36 | 10 | 970
RC Staircase for detention pond
23 | Supply labour and material to construct completely rc staircase overall size (on plan) 600mm x 1800mm complete with concrete grade 20) reinforcement Y10-150 c/c and R8-200 c/c and formwork including 300mm x 300mm x 300mm foundation with 1 layer of BRC A7, 50mm thick lean concrete and 200mm thick hardcore including all necessary works; all as per Engineer's detail and approval | No. | 5 | 929.62 | 5 | 430
Drainage for detention pond
24 | 1200mm wide (internal) concrete drain average depth 1400mm deep laid on 150mm thick hardcore and 50mm thick lean concrete as base, 150mm thick concrete base and wall with 1 layer BRC A7, including forming holes and connections to other works; all as per Engineer's detail drawings and approval | M | 296 | 312.51 | 296 | 231
Precast concrete box culvert for detention pond
25 | Precast concrete box culvert normal size 1200mm x 750mm laid on 50mm thick lean concrete, 300mm thick hardcore, 230mm thick concrete foundation with 1 layer of BRC B6 complete with precast cover concrete lid, laid in trench including all necessary excavatioln, formwork and hoisting; all as per Engineer's drawing and approval | M | 28 | 636.36 | 28 | 580
26 | Ditto; 900mm x 900mm; ditto | M | 7 | 402.33 | 7 | 435
27 | Ditto; 600mm x 600mm; ditto | M | 6 | 315.42 | 6 | 335
Temporary Washing Bay
28 | Supply labour and material to construct completely temporary washing bay overall size 4800mm x 4950mm complete with sediment pond and pump sump 150mm thick concrete wall and slab 3000mm x 3000mm 75mm thick loose crusher run and all necessary works all as per directed by the S.O. | No | 1 | 4545.45 | 1 | 5800
Berm Drain
29 | 'V'-shaped berm drain, size approximately 700mm x 300mm deep, including cut excavation to drain profile and slope; all as per Engineer's dwg and approval (Slope Area) | M | 825 | 31.82 | 825 | 72
30 | Supply labour and material to construct completely precast concrete apron approximately size 400mm x 50mm thick BRC A4, and compacted soil to be backfill and closely turfed after completion of drain and including all necessary works; all as per Engineer's dwg and approval (Slope Area) | M | 825 | 9.09 | 825 | 17