## 170820
APARTMENT (BLOCK 1)
STRUCTURE WALLS
Supply and lay -'SIKA 107' cementitious slurry waterproofing or approved equivalent, applied strictly in accordance to the manufacturer's printed instructions, to
Top of lift base. | m2 | 34 | 13 | 442 | 23.2807 | 14
Sides of lift core walls. | m2 | 2669 | 13 | 34697 | 82.8 | 10.5
ROOF FINISHES AND RAINWATER GOODS
Supply and lay two coats of approved waterproofing membrane system, applied strictly to manufacturer's details and specifications, all to Architect's approval, to
Concrete roof slab. | m2 | 753 | 29 | 21837 | 620.91 | 24
150mm high upturn | m | 496 | 5 | 2480 |  | 3.6
Extra for forming 300mm x 50mm deep scupper drain. | m | 87 | 7.7 | 669.9 |  | 9.6
Extra for dishing around head of 100mm diameter inlet of rainwater downpipe. | no | 36 | 10 | 360 | 0 | 0
INTERNAL WALL FINISHES
Supply and lay 'SIKA 107' cementitious slurry waterproofing or approved equivalent, applied strictly in accordance to the manufacturer's printed instructions, to
Walls. | m2 | 14501 | 13 | 188513 | 0 | 10.5
INTERNAL FLOOR FINISHES
Supply and lay 'SIKA 107' cementitious slurry waterproofing or approved equivalent, applied strictly in accordance to the manufacturer's printed instructions, to
Floors, laid to falls. | m2 | 5160 | 13 | 67080 | 4644.86 | 10.5
300mm High upturn | m | 7964 | 4.3 | 34245.2 | 4821.6 | 3.15
50mm High upturn | m | 1601 | 0.72 | 1152.72 | 2680.58 | 0.5
25mm High upturn | m | 6 | 0.4 | 2.4 |  | 0.25
100mm High upturn | m | 0 | 0 | 0 | 2152.96 | 1.05
EXTERNAL FINISHES
FLOOR FINISHES
Supply and lay 'SIKA 107' cementitious slurry waterproofing or approved equivalent, applied strictly in accordance to the manufacturer's printed instructions, to
Lift lobby and corridor lining | m2 | 2208 | 13 | 28704 | 255.17 | 10.5
100mm high skirting. | m | 1161 | 1.43 | 1660.23 |  | 1.05
Other Item
Ponding test to flat roof |  | 0 | 0 | 0 |  | 0
Ponding test to toilet / yard |  | 0 | 0 | 0 |  | 0
APARTMENT (BLOCK 2)
STRUCTURAL WALLS
Supply and lay -'SIKA 107' cementitious slurry waterproofing or approved equivalent, applied strictly in accordance to the manufacturer's printed instructions, to
Top of lift base. | m2 | 34 | 13 | 442 | 325.93 | 14
Sides of lift core walls. | m2 | 2669 | 13 | 34697 | 1029.73 | 10.5
ROOF FINISHES AND RAINWATER GOODS
Supply and lay two coats of approved waterproofing membrane system, applied strictly to manufacturer's details and specifications, all to Architect's approval, to
Concrete roof slab. | m2 | 753 | 29 | 21837 | 621 | 24
150mm high upturn | m | 496 | 5 | 2480 |  | 3.6
Extra for forming 300mm x 50mm deep scupper drain. | m | 87 | 7.7 | 669.9 |  | 9.6
Extra for dishing around head of 100mm diameter inlet of rainwater downpipe. | no | 36 | 10 | 360 |  | 0
INTERNAL WALL FINISHES
Supply and lay 'SIKA 107' cementitious slurry waterproofing or approved equivalent, applied strictly in accordance to the manufacturer's printed instructions, to
Walls. | m2 | 14733 | 13 | 191529 |  | 10.5
INTERNAL FLOOR FINISHES
Supply and lay 'SIKA 107' cementitious slurry waterproofing or approved equivalent, applied strictly in accordance to the manufacturer's printed instructions, to
Floors, laid to falls. | m2 | 5160 | 13 | 67080 | 4890.53 | 10.5
300mm High upturn | m | 7964 | 4.3 | 34245.2 | 5107.2 | 3.15
50mm High upturn | m | 1601 | 0.72 | 1152.72 | 2839.36 | 0.5
25mm High upturn | m | 6 | 0.4 | 2.4 |  | 0.25
100mm High upturn | m | 0 | 0 | 0 | 2199.36 | 1.05
EXTERNAL FINISHES
Floor Finishes
Supply and lay 'SIKA 107' cementitious slurry waterproofing or approved equivalent, applied strictly in accordance to the manufacturer's printed instructions, to
Lift lobby and corridor lining | m2 | 2208 | 13 | 28704 | 255.17 | 10.5
100mm high skirting. | m | 1161 | 1.43 | 1660.23 |  | 1.05
Other Item
Ponding test to flat roof |  | 0 | 0 | 0 |  | 0
Ponding test to toilet / yard |  | 0 | 0 | 0 |  | 0
5 STOREY-MULTI STOREY CARPARK
ROOF FINISHES AND RAINWATER GOODS
Supply and lay two coats of approved waterproofing membrane system, applied strictly to manufacturer's details and specifications, all to Architect's approval, to
Concrete roof slab. | m2 | 6018 | 29 | 174522 |  | 24
300mm high upturn | m | 515 | 5 | 2575 |  | 7.2
Extra for forming 300mm x 50mm deep scupper drain | m | 440 | 7.7 | 3388 |  | 9.6
Extra for dishing around head of 100mm diameter inlet of rainwater downpipe. | no | 54 | 10 | 540 |  | 0
Supply and lay Sika waterbar V-15M and Sikaflex concstruction joint included mechanical cut the concrete topping and fill with Sikaflex Construction AP Approved uPVC rainwater goods to RS 4576, jointed and fixed in accordance with the manufacturer's instructions, including short length, jointings, fixing accessories and all necessary painting as described | m | by others | 47 |  |  | 0
INTERNAL WALL FINISHES
Supply and lay 'SIKA 107' cementitious slurry waterproofing or approved equivalent, applied strictly in accordance to the manufacturer's printed instructions, to
Refuse centre walls | m2 | 136 | 13 | 1768 |  | 10.5
INTERNAL FLOOR FINISHES
Supply and lay 'SIKA 107' cementitious slurry waterproofing or approved equivalent, applied strictly in accordance to the manufacturer's printed instructions, to
Refuse centre floors | m2 | 94 | 13 | 1222 |  | 10.5
EXTERNAL FINISHES
Floor Finishes
Supply and lay 'SIKA 107' cementitious slurry waterproofing or approved equivalent, applied strictly in accordance to the manufacturer's printed instructions, to
Ramps | m2 | 96 | 16 | 1536 |  | 14
Other Item
Ponding test to flat roof
Ponding test to toilet / yard
SURAU
ROOF FINISHES AND RAINWATER GOODS
Supply and lay two coats of approved waterproofing membrane system, applied strictly to manufacturer's details and specifications, all to Architect's approval, to
Concrete roof slab. | m2 | 21 | 29 | 609 |  | 24
Extra for dishing around head of 100mm diameter inlet of rainwater downpipe. | no | 2 | 10 | 20 |  | 0
INTERNAL WALL FINISHES
Supply and lay 'SIKA 107' cementitious slurry waterproofing or approved equivalent, applied strictly in accordance to the manufacturer's printed instructions, to
Toilet wall | m2 | 97 | 13 | 1261 |  | 10.5
INTERNAL FLOOR FINISHES
Supply and lay 'SIKA 107' cementitious slurry waterproofing or approved equivalent, applied strictly in accordance to the manufacturer's printed instructions, to
floors | m2 | 61 | 13 | 793 |  | 10.5
50mm high upturn | m | 9 | 0.72 | 6.48 |  | 1.05
Other Item
Ponding test to flat roof
Ponding test to toilet / yard
MULTI PURPOSE HALL
ROOF FINISHES AND RAINWATER GOODS
Supply and lay two coats of approved waterproofing membrane system, applied strictly to manufacturer's details and specifications, all to Architect's approval, to
Concrete roof slab. | m2 | 133 | 29 | 3857 |  | 24
300mm high upturn | m | 12 | 5 | 60 |  | 7.2
Extra for dishing around head of 100mm diameter inlet of rainwater downpipe. | no | 13 | 10 | 130 |  | 0
INTERNAL WALL FINISHES
Supply and lay 'SIKA 107' cementitious slurry waterproofing or approved equivalent, applied strictly in accordance to the manufacturer's printed instructions, to
Toilet wall | m2 | 92 | 13 | 1196 |  | 10.5
INTERNAL FLOOR FINISHES
Supply and lay 'SIKA 107' cementitious slurry waterproofing or approved equivalent, applied strictly in accordance to the manufacturer's printed instructions, to
floors | m2 | 35 | 13 | 455 |  | 10.5
50mm high upturn | m | 8 | 3 | 24 |  | 1.05
EXTERNAL FINISHES
Floor Finishes
Supply and lay 'SIKA 107' cementitious slurry waterproofing or approved equivalent, applied strictly in accordance to the manufacturer's printed instructions, to
Floors | m2 | 156 | 13 | 2028 |  | 10.5
Other Item
Ponding test to flat roof
Ponding test to toilet / yard
12 UNITS SHOP OFFICE
ROOF FINISHES AND RAINWATER GOODS
Supply and lay two coats of approved waterproofing membrane system, applied strictly to manufacturer's details and specifications, all to Architect's approval, to
Concrete roof slab. | m2 | 855 | 29 | 24795 | 1051.08 | 24
300mm high upturn | m | 36 | 5 | 180 |  | 7.2
Extra for forming 300mm x 50mm deep scupper drain | m | 12 | 7.7 | 92.4 |  | 9.6
Extra for dishing around head of 100mm diameter inlet of rainwater downpipe. | no | 36 | 10 | 360 |  | 0
INTERNAL WALL FINISHES
Supply and lay 'SIKA 107' cementitious slurry waterproofing or approved equivalent, applied strictly in accordance to the manufacturer's printed instructions, to
Toilet wall | m2 | 708 | 13 | 9204 |  | 10.5
0
INTERNAL FLOOR FINISHES
Supply and lay 'SIKA 107' cementitious slurry waterproofing or approved equivalent, applied strictly in accordance to the manufacturer's printed instructions, to
floors | m2 | 368 | 13 | 4784 | 41.68 | 10.5
upturn 150mm high | m | 126 | 3 | 378 |  | 3.15
Skirting |  |  |  |  | 111.36 | 3.15
EXTERNAL FINISHES
Wall Finishes
Supply and lay 'SIKA 107' cementitious slurry waterproofing or approved equivalent, applied strictly in accordance to the manufacturer's printed instructions, to
Floors | m2 | 248 | 13 | 3224 | 44.88 | 10.5
Upturn | m |  |  |  | 141.24 | 3.15
Other Item
Ponding test to flat roof |  | 0 | 0 | 0
Ponding test to toilet / yard |  | 0 | 0 | 0
GUARD HOUSE
ROOF FINISHES AND RAINWATER
Supply and lay two coats of approved waterproofing membrane system, applied strictly to manufacturer's details and specifications, alf to Architect's approval, to
Roof slab, laid to falls. | m2 | 112 | 24 |  |  | 24
150mm High skirting. | m | 11 | 3.6 |  | 168.4 | 3.6
Extra for forming 200mm x 25mm deep scupper drain. | m | 6 | 6 |  |  | 6
Extra for dishing around head of 100mm diameter inlet of rainwater downpipe. | no | 2 | 0 |  |  | 0
INTERNAL FLOOR FINISHES
waterproofing or approved equivalent, applied strictly in accordance to the manufacturer's printed instructions, to
Floors. | m2 | 3 | 10.5 |  |  | 10.5
150mm High skirting. | m | 7 | 1.6 |  |  | 1.6
Other Item
Ponding test to flat roof
Ponding test to toilet / yard