## 210220
BLOCK A, B, C
BILL NO. 4.7 - External Wall
Brickwork and Blockwork
Lay cement and sand brickworks in cement mortar (1:3) with an approved plasticiser as described in walls reinforced with and including "Exmet" or other equal and approved brick reinforcement at every fourth course, well lapped
1 | Half brick thick wall (100mm thick) | m2 | 447 | 13.02 | 447 | 12
Vent Block
Install "PBM VB 70.05" 190mm x 190mm x 70mm thick vent block or any other approved vent block: in approved cement mortar (1:2) with 2 coats Weber 'Agrosand' Penetrating Sealer and 6mm wide Weberset Superflex 21 adhesive as described in walls; reinforced with and including wire mesh at every 3 layer blocks, supported with RC Lintol and RC column to Engineer's approvals; well lapped, all to manufacturer's specifications and recommendation; and to Architect's approval
2 | Double Layer (140mm thick) Privacy Vent Block Wall | m2 | 15 | 15 | 15 | 70
3 | Lay 6mm Diameter mild steel bonding ties 450mm long with one end hooked and cast in concrete and the other end built into joint of brickwork including perforation holes in formwork (INCLUDED) | Item | 3 | 150 | 3 | Included
BILL NO. 4.8 - Internal Wall
Brickwork and Blockwork
Lay cement and sand brickworks in cement mortar (1:3) with an approved plasticiser as described in walls reinforced with and including "Exmet" or other equal and approved brick reinforcement at every fourth course, well lapped
1 | Half brick thick wall (100mm thick) | m2 | 1754 | 13.02 | 1754 | 12
Lay biruminous felt damp-proofed courses as described; to BS743; well lapped at joints on and including 19mm thick bed of cement and sand (1:3) mortar coated with hot bitumen (measured nett - no allowance made for laps)
2 | 110mm thick wall (INCLUDED) | m | 52 | 0.4 | 52 | Included
3 | Lay 6mm Diameter mild steel bonding ties 450mm long with one end hooked and cast in concrete and the other end built into joint of brickwork including perforation holes in formwork (INCLUDED) | Item | 3 | 150 | 3 | Included