## Sheet1
no | ele | code | desc
PROJECT: CYSA HOTEL, SETIA ALAM
|  | TITLE: PLASTERCEILING WORKS ( APARTMENT LEVEL ) | [5 empty] | JURU KOS
|  | Item | Description | Unit | Qty | Rate | Amount | Qty | Rate | Amount
All Provisional Quantity, Subject to be Remeasuremnt
|  | 1 | SUSPENDED CEILING FINISHES
"USG Boral" suspended ceiling system comprising one layer of 1220mm x 2400mm x 9.5mm thick USG Boral Unispan gypsum plasterboard with staggered joints screw fixed onto 30mm x 12mm x 0.35mm B.M.T USG Boral Zincalume coated steel ceiling batten at 1200mm c/c for primary members, 450mm c/c for secondary members; board's surface to be flushed finish according ASTM C475/C475M by using 50mm width USG Boral Perforated Paper Tape and 3 coats of USG Boral jointing compound; complete with all necessary fixing accessories including forming ceiling M&E opening; and on completion leave homogeneous surface which when dry is ready to receive emulsion based paint (measured separately); all as per Architect's detail drawings and all works executed by specialist all in accordance to the manufacturer's instruction (CLG-01) or other approved equivalent.
|  | A | Horizontally to Residential Unit; exceeding 3.50m B.N.E.5.00m high. | m2 | 4636 | 42 | 194712
|  | B | Horizontally to Lift Lobby and corridor; exceeding 3.50m B.N.E. 5.00m high | m2 | 960 | 42 | 40320
|  | C | Ditto; Extra over to install shadowline stopping angle end (Size 20mm wide x 10mm high, exposed surface of metal to be flushed finished with 2 coats of USG Boral joint compound; all as per Architect's detail drawing (Provisional) | m |  | 20 | Rate Only
|  | D | Do; extra over to install control joint at every 2 meter center maximum . | m |  | 28 | Rate Only
|  | E | Do; extra over to install L-Box box-up system, size not exceeding 300mm wide x 300mm high (Provisional) | m | 358 | 49.2 | 17613.6
|  | F | Do; extra over for curtain pelmet not exceeding 200mm x 200mm wide (exclude additional support for curtain track) | m | 583 | 59.1 | 34455.3
|  | G | Do; extra over for U-Box not exceeding 300mm x 300mm | m | 583 | 85.3 | 49729.9
|  | H | Do; extra over for light through size not exceeding 200mm x 200mm wide. | m2 |  | 59.1 | Rate Only
|  | I | Do; extra over for forming 600mm x 600mm ceiling access manhole | m2 | 72 | 65 | 4680
|  | 2 | "USG Boral" suspended ceiling system comprising one layer of 1220mm x 2400mm x 9.5mm thick USG Boral Wetstop Moisture Resistant gypsum plasterboard with staggered joints screw fixed onto 30mm x 12mm x 0.35mm B.M.T USG Boral Zincalume coated steel ceiling batten at 1200mm c/c for primary members, 450mm c/c for secondary members; board's surface to be flushed finish according ASTM C475/C475M by using 50mm width USG Boral Perforated Paper Tape and 3 coats of USG Boral Premium Premix jointing compound; complete with all necessary fixing accessories including forming ceiling M&E opening; and on completion leave homogeneous surface which when dry is ready to receive acrylic based paint (measured separately); all as per Architect's detail drawings and all works executed by specialist all in accordance to the manufacturer's instruction (CLG-04) or other equivalent.
|  | J | Horizontally to Bathroom; exceeding 3.50m but not exceeding 5.00m high | m2 | 740 | 46 | 34040
|  | K | Do; extra over for forming 600mm x 600mm ceiling access manhole | m2 | 47 | 65 | 3055
|  |  | TOTAL (RM) |  |  |  | 378605.8
COST SAVING / OVERUN
Commented by Mr Lee:
Commented by Mr. Chris Lee:
Commented by Mr. Loh:
Commented by Mr. Chuah:
576974.45
-198368.65
[5 empty] | AA claimed |  |  |  | JK assessment
|  | Item | Description | Unit | Qty |  |  |  | Rate Only
|  |  | ADDITIONAL WORKS | [5 empty] | 10
CEILING FINISHES
Plasterworks
|  | A | 3mm thick skim coat (CLG-10) | m2 | 3610 |  |  |  | 10
Suspended Ceiling Finishes
USG boral suspended ceiling system (CLG-01)
|  | B | Horizontally to residential unit | m2 | 4636 |  |  |  | 50
|  | C | Horizontally to lift lobby | m2 | 960 |  |  |  | 50
|  | D | Extra over to install L-Box box up system | m | 358 |  |  |  | 66
|  | E | Extra over for curtain pelmet not
|  |  | exceeding 200x200mm | m | 583 |  |  |  | 75
|  | F | Extra over for U-Box not exceeding
|  |  | 300x300mm | m | 583 |  |  |  | 105
|  | G | Extra over for forming 600x600mm
|  |  | ceiling access manhole | no | 72 |  |  |  | 79.75
USG boral suspended ceiling system (CLG-04)
|  | H | Horizontally to bathroom | m2 | 740 |  |  |  | 56
|  | J | Extra over for forming 600x600mm
|  |  | ceiling access | no | 47 |  |  |  | 79.75
INTERNAL PAINTING
To ceiling surfaces
|  | K | To sides and soffit | m2 | 3610 |  |  |  | 5
To plasterboard surface (dry)
|  | L | To ceiling (residential unit) | m2 | 4636 |  |  |  | 5
|  | M | To ceiling (lift lobby and corridor) | m2 | 960 |  |  |  | 5
|  | N | Extra over to L-Box system | m | 358 |  |  |  | 12
|  | P | Extra over curtain pelmet | m | 583 |  |  |  | 12
|  | Q | Extra over to U-box | m | 583 |  |  |  | 12
To plasterboard surface (wetstop)
|  | R | To ceiling | m2 | 740 |  |  |  | 5