## AC
Concrete Drain - Cast in situ.
450mm Concrete U - drain
450mm wide U - drain with 200mm thk base & 150mm thk walls on 50mm thk lean concrete; 1 layer of BRC A7, 100mm wide scupper opening & weep holes
Depth - 750mm - 920mm
Depth - 360mm | m | 282 | 45.92 | 282 | 55.78
600mm Concrete U - drain
600mm wide U - drain with 200mm thk base & 150mm thk walls on 50mm thk lean concrete; 1 layer of BRC A7, 100mm wide scupper opening & weep holes
Depth - 650 - 750mm | m | 261.921 | 44.28 | 261.921 | 55.78
Ditto for 600mm wide U - drain , with Y12 - 200 & Y10 300( dist ) reinforcement. | m | 923.662 | 59.04 | 923.662 | 91.87
Depth - >750 - 1200mm
900mm Concrete U - drain
900mm wide U -drain with 200mm thk base & 150mm thk walls on 50mm thk lean concrete ; with Y12 & Y10 main bar , Y10 -200 & Y10 - 300 dis bars, 175mm high coping, rc beam supporting to level drain & weep holes. | m | 309 | 120 | 309 | 155.85
Depth - 750 - 2000mm
900mm wide U -drain with 275mm thk base & 225mm thk walls on 50mm thk lean concrete ; with Y16 & Y12 main bar , Y10 -200 & Y10 - 300 dis bars, 175mm high coping, rc beam supporting to level drain & weep holes. | m | 246 | 180 | 246 | 232.11
Depth - 1200 - 3000mm
1200mm Concrete U - drain
1200mm wide U -drain with 375mm thk base & 275mm thk walls on 50mm thk lean concrete ; with Y20 & Y12 main bar , Y10 - 250 dis bars, 175mm high coping, rc beam supporting to level drain & weep holes. | m | 924 | 320 | 924 | 249.87
Depth - 2400mm - 3200mm
Concrete Slab Cover - 900mm U -drain
150mm thk x 900mm W x 600mm L conc slab over with Y12 & Y10 main bars & Y10 - 300 dist bars for 900mm conc drain | m | 309 | 58.13 | 309 | 48
Concrete Slab Cover - 1200mm U -drain
150mm thk x 1200mm W x 600mm L conc slab over with Y16 & Y10 main bars & Y12 - 225 dist , Y10 - 300 dist bars for 900mm conc drain | m | 721 | 72.66 | 721 | 55
Struct For Drain ( To provide only depth exceed 2m )@ 6M C/C
600mm U - drain | No
900mm U - drain | No | 42 | 8 | 42 | 12
1200mm U - drain | No | 153 | 8 | 153 | 12
Box Culvert - 1500mm x 1500mm Box Culvert
Box Culvert with dry weather flow on 150mm thk concrete slab c/w 2 layers of BRC B7 ( Top / Bottom) on 50mm thick lean concrete and 150 x 150mm Rc Pile ( 12 m ) @ 2.40mmc/c | m | 28 | 175.32 | 28 | 82.03
Box Culvert - 1200mm x 1200mm Box Culvert
Box Culvert with dry weather flow on 150mm thk concrete slab c/w 2 layers of BRC B7 ( Top / Bottom) on 50mm thick lean concrete and 150 x 150mm Rc Pile ( 12 m ) @ 2.40mmc/c | m | 29 | 112.2 | 29 | 65.62
Entrance Slab
Box Culvert ( Precast c/w cover ) - 600mm x 600mm Entrance Slab
Box Culvert on 225mm thk concrete slab G20 c/w 2 layers of BRC A9 on 50mm thick lean concrete and 150 x 150mm Rc Pile ( 12 m ) @ 2.40mmc/c | m | 572.34 | 41.52 | 572.34 | 42.65
Sump
1500mm x 1500mm x 2000mm depth Sump with 230mm thick clay bricks walls, 225mm thk G20 base slab c/ w 2 layers BRC A9, on 50mm thk lean conc & 150mm thk hardcore base, 230mm thk slab cover with 600 x 600 light duty Ms grating (Grating Measure seprately ) | No | 4 | 1218 | 4 | 750
1200mm x 1200mm x 1650mm depth Sump with 230mm thick clay bricks walls, 225mm thk G20 base slab c/ w 2 layers BRC A9, on 50mm thk lean conc & 150mm thk hardcore base, 230mm thk slab cover with 600 x 600 light duty Ms grating (Grating Measure seprately ) | No | 4 | 780 | 4 | 550
1200mm x 1800mm x 2500mm depth Sump with 230mm thick clay bricks walls, 225mm thk G20 base slab c/ w 2 layers BRC A9, on 50mm thk lean conc & 150mm thk hardcore base, 230mm thk slab cover with 600 x 600 light duty Ms grating (Grating Measure seprately ) Location : Final Discharge Point | No | 2 | 1170 | 2 | 850
600mm x 600mm x 1200mm depth Sump with 230mm thick clay bricks walls, 225mm thk G20 base slab c/ w 2 layers BRC A9, on 50mm thk lean conc & 150mm thk hardcore base, 230mm thk slab cover with 600 x 600 light duty Ms grating (Grating Measure seprately )
Factory | No | 52 | 263.66 | 52 | 100
Shop | No | 90 | 263.66 | 90 | 100
Derbis & Gris Sump
1050 x 1950 x 1200mm ( average depth ) derbis & gris sump with 230mm thk clay bricks walls and 75mm thk baffle wall c/w 20mm thk cement rendering.150mm thk base slab c/w 2 layers BRC A6 ( T/B) on 50mm thk lean conc c/ w trash screen.
Factory Type A & B | No | 52 | 1173 | 52 | 850
Piling Works
Bakau Pile (incuding cut ) | No | 15332 | 2 | 15332 | 1