## 060119
BLOCK A, B, C
BILL NO. 4.4 - Staircase
Staircase Finishes
| Prepare and apply one coat of "Kansai" PAR Zinc Phosphate Primer Grey and two coats of "Kansai" supergloss paint |  |  | * Not Paint (Nosing Tile) * |  | * Not Paint (Nosing Tile) *
1 | To nosing tile | m | 2297 | 0 | 2297 | 0
Prepare skim coated concrete and the like surfaces as described and apply one coat of "Kansai" Basecoat sealer and two coats of "Kansai" CROWN Emulsion paint, or any other approved equivalent paint, strictly in accordance with manufacturer's specification and instructions
2 | To sloping soffits of staircase | m2 | 735 | 2.9 | 735
3 | To sides and soffit of landing beams | m2 | 220 | 2.9 | 220
4 | To soffit of landing slabs | m2 | 745 | 2.9 | 745
5 | To sides of open stringers | m | 612 | 1 | 612
Prepare and apply one coat of "Kansai" PAR Zinc Phosphate Primer Grey and two coats of "Kansai" supergloss paint
6 | To metal railing surface | m2 | 940 | 10 | 940
BILL NO. 4.6 - Roof Finishes
Facsia Board
Paint with approved sealer and weathersheaild paint all as per Architect 's approval
1 | 274mm x 9mm thick fibre fascia board (upper roof) | m | 226 | 1.6 | 226
Roof Eaves
Paint with approved sealer and weathersheaild paint all as per Architect 's approval
2 | 9mm thick gypsum palsterboard roof eaves (upper roof) | m2 | 123 | 2.35 | 123
BILL NO. 4.7 - External Wall
Mild Steel Railing
Prepare and apply one coat of "Kansai" PAR Zinc Phosphate Primer Grey and two coats of "Kansai" supergloss paint
1 | To metal railing surface (2100mm high MS Railing) | m2 | 138 | 10 | 138
Prepare and apply one coat of "Kansai" PAR Zinc Phosphate Primer Grey and two coats of "Kansai" supergloss paint
2 | To metal railing surface (1200mm high MS Railing) | m2 | 6743 | 10 | 6743
BILL NO. 4.9 - Doors
Metal Work Surface
Supply and apply one coat of "Kansai" CROWN Undercoat and two coats of "Kansai" Supergloss paint as described on metal work surfaces, or any other approved equivalent, all to manufacturer's specifications and recommendation, and Architect's approvals
1 | To metal door frame | m | 13250 | 3 | 13250
Timber Work Surface
Supply and apply one coat of "Kansai" CROWN Undercoat and two coats of "Kansai" Supergloss paint as described on timber work surfaces, or any other approved equivalent, all to manufacturer's specifications and recommendation, and Architect's approvals
2 | General surfaces of timber door leaf (measured flat on both sides) | m2 | 9978 | 7 | 9978
BILL NO. 4.11 - External Wall Finishes
Prepare and apply one coat of "Kansai" PAR Primer sealer and two coats of "Kansai" PAR Weathercoat. Or any other approved equivalent paint, strictly in accordance with manufacturer's specification and instructions
1 | To plastered walls | m2 | 2005 | 6.8 | 2005
2 | To rendered walls | m2 | 61108 | 6.8 | 61108
3 | To Gyproc Robust wall surfaces | m2 | 11160 | 6.8 | 11160
BILL NO. 4.12 - Internal Wall Finishes
Prepare and apply one coat of "Kansai" Basecoat sealer and two coats of "Kansai" CROWN Emulsion paint, or any other approved equivalent paint, strictly in accordance with manufacturer's specification and instructions
1 | To plastered wall surfaces | m2 | 3497 | 2.9 | 3497
2 | To rendered walls | m2 | 56936 | 2.9 | 56936
3 | To Gyproc Robust Wall surfaces | m2 | 40570 | 2.9 | 40570
BILL NO. 4.14 - Ceiling Finishes
External Ceiling Finishes
Prepare skim coated concrete/ceiling board and the like surfaces as described and apply one coat of "Kansai" PAR Primer sealer and two coats of "Kansai" PAR Weathercoat paint to ceiling, or any other approved equivalent paint, strictly in accordance with manufacturer's specification and instructions
1 | To soffit of concrete slabs | m2 | 14246 | 6.8 | 14246
2 | To plasterboard ceiling | m2 | 805 | 6.8 | 805
Internal Ceiling Finishes
Prepare skim coated concrete/ceiling board and the like surfaces as described and apply one coat of "Kansai" Basecoat sealer and two coats of "Kansai" CROWN Emulsion paint to ceiling, or any other approved equivalent paint, strictly in accordance with manufacturer's specification and instructions
3 | To soffit of skim coated concrete slabs | m2 | 36714 | 2.9 | 36714
4 | To plasterboard ceiling | m2 | 1662 | 2.9 | 1662
Prepare skim coated concrete/ceiling board and the like surfaces as described and apply one coat of "Kansai" PAR Primer sealer and two coats of "Kansai" PAR Weathercoat paint to ceiling, or any other approved equivalent paint, strictly in accordance with manufacturer's specification and instructions
5 | To plasterboard ceiling (Toilet) | m2 | 91 | 6.8 | 91
Painting Works
1 | Block A, B, C | LS | 1 |  | 1 | 989000