## FA
Item | Description | Unit |  | AASB |  | Suria Timur
|  |  | Net | Rate | Net | Rate
BLOCK A, B, C
BILL NO. 4.6 - ROOF FINISHES
Spout Pipe
To allow 50mm diameter Spout Pipe near RC Gutter, all to Architect's approvals
1 | 50mm diameter Spout Pipe | no | 27 | 50 | 27 | 45
Rainwater Goods
Supple and Install 'Arensi Marley' 150mm diameter Unplasticised PVC rainwater down pipes and fittings, or any othe approved equivalent rainwater downpipe, to B.S.4514 fixed with and including mild steel cramps and fixing brackets at every 1200mm centres and jointing in accordance with manufacturer's recommendations and specifications, and all to Architect's instructions.
1 | 150mm diameter rainwater downpipes; fixed to walls including fixing brackets | m | 3198.2828 | 55 | 3198.2828 | 49.8
2 | 150mm diameter rainwater downpipes; embedded in concrete slabs, including all necessary excavation, part return, disposal of surplus excavated materials and extra concrete and formwork; with and including all incidental works that deemed to be necessary (Provisional) | m | 0 | 55 | 0 | 49.8
3 | Extra Over for 150mm diameter bends including extra joints | no | 1770 | 35 | 1770 | Included
4 | Approved screwed domical gratting in galvanised iron wire rainwater outlet; luting to flange for finishes; setting in reinforced concrete slab; jointing to heads of downpipes to suit 150mm diameter rainwater downpipes | no | 120 | 45 | 120 | 35
CARPARK
BILL NO. 5.5 - ROOF
Rainwater Goods
Supple and Install 'Arensi Marley' 100mm diameter Unplasticised PVC rainwater down pipes and fittings, or any othe approved equivalent rainwater downpipe, to B.S.4514 fixed with and including mild steel cramps and fixing brackets at every 1200mm centres and jointing in accordance with manufacturer's recommendations and specifications, and all to Architect's instructions.
1 | 100mm diameter rainwater downpipes; fixed to walls including fixing brackets | m | 393 | 44 | 393 | 27
2 | 100mm diameter rainwater downpipes; embedded in concrete slabs, including all necessary excavation, part return, disposal of surplus excavated materials and extra concrete and formwork; with and including all incidental works that deemed to be necessary (Provisional) | m | 112 | 44 | 112 | 27
3 | Extra Over for 100mm diameter bends including extra joints | no | 161 | 15 | 161 | Included
4 | Extra Over for 100mm diameter tees including extra joints | no | 138 | 15 | 138 | 26
COVERED WALKWAY
BILL NO. 6.2 - FRAME AND ROOF
Rainwater Goods
Supple and Install 'Arensi Marley' 100mm diameter Unplasticised PVC rainwater down pipes and fittings, or any othe approved equivalent rainwater downpipe, to B.S.4514 fixed with and including mild steel cramps and fixing brackets at every 1200mm centres and jointing in accordance with manufacturer's recommendations and specifications, and all to Architect's instructions.
1 | 100mm diameter rainwater downpipes; fixed to walls including fixing brackets | m | 95 | 44 | 95 | 27
2 | Extra Over for 100mm diameter bends including extra joints | no | 30 | 15 | 30 | Included
3 | 100mm diameter rainwater downpipes; embedded in concrete slabs, including all necessary excavation, part return, disposal of surplus excavated materials and extra concrete and formwork; with and including all incidental works that deemed to be necessary (Provisional) | m | 164 | 44 | 164 | 27
4 | Approved screwed domical gratting in galvanised iron wire rainwater outlet; luting to flange for finishes; setting in reinforced concrete slab; jointing to heads of downpipes to suit 100mm diameter rainwater downpipes | no | 30 | 25 | 30 | 26
SHOP OFFICE
BILL NO. 7.6 - ROOF FINISHES
Rainwater Goods
Supple and Install 'Arensi Marley' 100mm diameter Unplasticised PVC rainwater down pipes and fittings, or any othe approved equivalent rainwater downpipe, to B.S.4514 fixed with and including mild steel cramps and fixing brackets at every 1200mm centres and jointing in accordance with manufacturer's recommendations and specifications, and all to Architect's instructions.
1 | 100mm diameter rainwater downpipes; fixed to walls including fixing brackets | m | 430 | 44 | 430 | 27
2 | Extra Over for 100mm diameter bends including extra joints | no | 89 | 15 | 89 | Included
3 | 100mm diameter rainwater downpipes; embedded in concrete slabs, including all necessary excavation, part return, disposal of surplus excavated materials and extra concrete and formwork; with and including all incidental works that deemed to be necessary (Provisional) | m | 88 | 44 | 88 | 27
4 | Approved screwed domical gratting in galvanised iron wire rainwater outlet; luting to flange for finishes; setting in reinforced concrete slab; jointing to heads of downpipes to suit 100mm diameter rainwater downpipes | no | 37 | 25 | 37 | 26
SURAU
BILL NO. 8.3 - ROOF
Rainwater Goods
Supple and Install 'Arensi Marley' 100mm diameter Unplasticised PVC rainwater down pipes and fittings, or any othe approved equivalent rainwater downpipe, to B.S.4514 fixed with and including mild steel cramps and fixing brackets at every 1200mm centres and jointing in accordance with manufacturer's recommendations and specifications, and all to Architect's instructions.
1 | 100mm diameter rainwater downpipes; fixed to walls including fixing brackets | m | 7 | 44 | 7 | 27
2 | Extra Over for 100mm diameter bends including extra joints | no | 4 | 15 | 4 | Included
3 | 100mm diameter rainwater downpipes; embedded in concrete slabs, including all necessary excavation, part return, disposal of surplus excavated materials and extra concrete and formwork; with and including all incidental works that deemed to be necessary (Provisional) | m | 9 | 44 | 9 | 27
4 | Approved screwed domical gratting in galvanised iron wire rainwater outlet; luting to flange for finishes; setting in reinforced concrete slab; jointing to heads of downpipes to suit 100mm diameter rainwater downpipes | no | 2 | 25 | 2 | 26
MULTIPURPOSE HALL
BILL NO. 9.3 - ROOF FINISHES
Rainwater Goods
Supple and Install 'Arensi Marley' 100mm diameter Unplasticised PVC rainwater down pipes and fittings, or any othe approved equivalent rainwater downpipe, to B.S.4514 fixed with and including mild steel cramps and fixing brackets at every 1200mm centres and jointing in accordance with manufacturer's recommendations and specifications, and all to Architect's instructions.
1 | 100mm diameter rainwater downpipes; fixed to walls including fixing brackets | m | 31 | 44 | 31 | 27
2 | 100mm diameter rainwater downpipes; embedded in concrete slabs, including all necessary excavation, part return, disposal of surplus excavated materials and extra concrete and formwork; with and including all incidental works that deemed to be necessary (Provisional) | m | 11 | 44 | 11 | 27
3 | Extra Over for 100mm diameter bends including extra joints | no | 11 | 15 | 11 | Included
4 | Approved screwed domical gratting in galvanised iron wire rainwater outlet; luting to flange for finishes; setting in reinforced concrete slab; jointing to heads of downpipes to suit 100mm diameter rainwater downpipes | no | 4 | 25 | 4 | 26
GUARD HOUSE
BILL NO. 10.3 - ROOF
Rainwater Goods
Supple and Install 'Arensi Marley' 100mm diameter Unplasticised PVC rainwater down pipes and fittings, or any othe approved equivalent rainwater downpipe, to B.S.4514 fixed with and including mild steel cramps and fixing brackets at every 1200mm centres and jointing in accordance with manufacturer's recommendations and specifications, and all to Architect's instructions.
1 | 100mm diameter rainwater downpipes; fixed to walls including fixing brackets | m | 10 | 44 | 10 | 27
2 | Extra Over for 100mm diameter bends including extra joints | no | 4 | 15 | 4 | Included
3 | 100mm diameter rainwater downpipes; embedded in concrete slabs, including all necessary excavation, part return, disposal of surplus excavated materials and extra concrete and formwork; with and including all incidental works that deemed to be necessary (Provisional) | m | 5 | 44 | 5 | 27
4 | Approved screwed domical gratting in galvanised iron wire rainwater outlet; luting to flange for finishes; setting in reinforced concrete slab; jointing to heads of downpipes to suit 100mm diameter rainwater downpipes | no | 2 | 25 | 2 | 26
REFUSE CHAMBER
BILL NO. 11.3 - ROOF
Rainwater Goods
Supple and Install 'Arensi Marley' 100mm diameter Unplasticised PVC rainwater down pipes and fittings, or any othe approved equivalent rainwater downpipe, to B.S.4514 fixed with and including mild steel cramps and fixing brackets at every 1200mm centres and jointing in accordance with manufacturer's recommendations and specifications, and all to Architect's instructions.
1 | 100mm diameter rainwater downpipes; fixed to walls including fixing brackets | m | 12 | 44 | 12 | 27
2 | Extra Over for 100mm diameter bends including extra joints | no | 9 | 15 | 9 | Included
3 | 100mm diameter rainwater downpipes; embedded in concrete slabs, including all necessary excavation, part return, disposal of surplus excavated materials and extra concrete and formwork; with and including all incidental works that deemed to be necessary (Provisional) | m | 26 | 44 | 26 | 27
4 | Approved screwed domical gratting in galvanised iron wire rainwater outlet; luting to flange for finishes; setting in reinforced concrete slab; jointing to heads of downpipes to suit 100mm diameter rainwater downpipes | no | 3 | 25 | 3 | 26
LA DISCOUNT GIVEN
| LA Discount (3% of contract Sum) | LS | 0 | 0 | 0 | -13883.36
| Workdone Discount (RM267,784.22 x 3%) | LS | 1 |  | 1 | -8033.52
VO 1 - Underground Pipe 200mm Diameter
To supply & install 200mm diameter UPVC RWDP including fitting and necessary accessories ; underground embedded in concrete slab
| Typical Block | m | 1.98 |  | 1.98 | 95