## Sheet1
Mild steel bar reinforcement as described in 6mm Diameter rod as links in starter bar | kg | 1 | 0.55 | 1 | 0.48
High tensile steel bar reinforcement as described in
Raft foundation
16mm Diameter rod | kg | 353 | 0.55 | 353 | 0.48
12mm Diameter ditto | kg | 468 | 0.55 | 468 | 0.48
10mm Diameter ditto | kg | 79 | 0.55 | 79 | 0.48
Starter bar
16mm Diameter rod | kg | 71 | 0.55 | 71 | 0.48
12mm Diameter ditto | kg | 42 | 0.55 | 42 | 0.48
10mm Diameter ditto | kg | 36 | 0.55 | 36 | 0.48
Apron & terrace
10mm Diameter rod | kg | 33 | 0.55 | 33 | 0.48
Column
16mm Diameter rod
stump | kg | 68.21 | 0.55 | 68.21 | 0.48
grd | kg | 129.24 | 0.55 | 129.24 | 0.48
12mm Ditto
stump | kg | 58.68 | 0.55 | 58.68 | 0.48
grd | kg | 114.1 | 0.55 | 114.1 | 0.48
10mm Ditto
stump | kg | 85.32 | 0.55 | 85.32 | 0.48
grd | kg | 165.9 | 0.55 | 165.9 | 0.48
Mild steel bar reinforcement as described in
6mm Diameter rod as link in column | kg | 239.4 |  | 239.4
Layers of steel fabric reinforcement to B.S. 4483 well lapped at joints and embedded in concrete bed (measured nett - no allowance made for laps)
BRC Ref No. A7 - weighing not less than 3.02 kg/m2 in apron & terrace | m2 | 26 |  | 26
BRC Ref No. A8 - weighing not less than 3.95 kg/m2 in apron | m2 | 7 |  | 7
BRC Ref No. A8 - weighing not less than 3.95 kg/m2 in raft foundation | m2 | 46 |  | 46
BRC Ref. No. A9 - weighing not less than 4.99 kg/m2 ditto | m2 | 119 |  | 119