## Sheet1
To Supply & Install:-
Contractor to propose as per S.O approval 's Pitch Roof Construction
Design, supply, delivery and installation of 0.80mm thick light gauge prefabricator G.I. roof structure roof truss system complete with proprietary fastening and installation method, hoisting, approximately 96000mm above ground floor level; all to Architect's approval and manufacturer's details and instructions with 5 years warranty | M2 | 390 | 42.63 | 390 | 26.91
Pitch Roof Finishes ( Sample House & Mock Up )
0.42mm thick (TCT) metal deck roof complete with all accessories secured to metal purlins (measured separately) with fastener type washer head and all screws all in accordance to manufacturers specification and Architect/ S.O To roof | M2 | 390 | 31.97 | 270 | 23.68
Pitch Roof Finishes ( Walkway )
0.42mm thick (TCT) metal deck roof complete with all accessories secured to metal purlins (measured separately) with fastener type washer head and all screws all in accordance to manufacturers specification and Architect/ S.O To roof | M2 |  |  | 120 | 23.68
Layer of 50mm thick rockwool insulation (40kg/m3) laid under roofing sheet (measured separately) in accordance with manufacturer's instructions (measured nett -no allowance made for laps) | M2 | 390 | 6.39 | 390 | 15.07
Layer of 50mm thick rockwool insulation (10kg/m3) laid under roofing sheet (measured separately) in accordance with manufacturer's instructions (measured nett -no allowance made for laps) | M2 | 390
One layer of wire net including 150mm laps at joints (measured nett - no allowance made for laps) as per Architect's detail and approval | M2 | 390 | 2.14 | 390
Layer of single sided reflective aluminium foil sisalation laid on roof truss system and well lapped at joint(measured nett - no allowance for laps) | M2 | 390 | 6.39 | 390
Ridge capping to match roofing and bedded in cement and sand (1:3) | M | 34 | 30.89 | 34 | 19.686
Hip Capping to match roofing and bedded in cement and sand (1:3) | M | 55 | 26.93 | 55 | 19.686
Supply, labour and materials to construct completely g.i gutter including painting and all necessary works, all as per Architect's detail and approval. | M | 13 | 59.4
Supply 600mm Girth Vally Gutter | M |  |  | 13 | 19.686
200mm x 25mm fascia board fixed to rafters ( rafters measured separetely ) | M | 175 | 13 | 175 | 13.124