## Sheet1
50mm Thick concrete Grade 15 as described blinding screed, spread and levelled under
Raft foundation | m2 | 137 | 2.27 | 137 | 2
Apron & Terrace | m2 | 33 | 2.27 | 33 | 2
Reinforced concrete Grade 25 as described in
Raft foundation (>300mm thick) | m3 | 9 | 25 | 9 | 19
250mm Ditto | m2 | 100 | 6.25 | 100 | 4.75
175mm Thick raft foundation | m2 | 18 | 4.375 | 18 | 3.325
Extra over for thickening to an average width of 350mm and to a total depth of 300mm including additional excavation, reinforcement, formwork and lean concrete | m | 20 | 3 | 20 | 3
100mm Thick apron and terrace slab | m2 | 26 | 2.5 | 26 | 1.9
175mm Thick apron | m2 | 7 | 4.375 | 7 | 3.325
Extra over for thickening to an average width of 200mm and to a total depth of 300mm including additional excavation, reinforcement, formwork and lean concrete | m | 21 | 13.4893 | 21 | 3
Extra over for thickening to an average width of 237.5mm and to a total depth of 300mm including additional excavation, reinforcement, formwork and lean concrete | m | 9 | 12.9558 | 9 | 3
Reinforced concrete Grade 25 as described in
Column (11m3)
i) Column Stump | m3 | 1.54 | 25 | 1.54 | 19
ii) Column Ground | m3 | 4.84 | 25 | 4.84 | 19
Reinforced concrete Grade 25 as described in
100mm Thick suspended floor slab | m2 | 6.16 | 2.5 | 6.16 | 1.9
150mm Ditto
grd +car porch | m2 | 17.42 | 3.75 | 17.42 | 2.85