## Sheet1
TO SERVICE APARTMENT
100mm x 50mm x 2.5mm Thick x 5.89kg/m high tensile galvanised steel 'C' channel purlin | KG | 4873 | 6 | 4873 | 6
Structural mild steel to B.S. 4360 Grade 43A as described :-
200mm x 200mm x 5.0mm Thick SHS column | M | 145 | 195.5 | 145 | 193
200mm x 200mm x 5.0mm Thick SHS rafter | M | 594 | 195.5 | 594 | 193
200mm x 400mm x 5.0mm Thick RHS rafter | M | 257 | 304.8 | 257 | 297
75mm x 75mm x 3mm thk SHS | M | Rate Only |  | Rate Only
150mm x 150mm x 6mm thk SHS | M | Rate Only |  | Rate Only
150mm x 100mm x 5mm thk RHS | M | Rate Only |  | Rate Only
80mm x 80mm x 6.0mm Thick 'L' bracing | M | 312 | 47.2 | 312 | 35
75mm x 50mm x 5.0mm Thick x 300mm long angle cleat | NO | 40 | 36.8 | 40 | 12
75mm x 75mm x 5.0mm Thick x 300mm long angle cleat | NO | 40 | 43.7 | 40 | 15
100mm x 100mm x 9.5mm Thick x 200mm long angle cleat | NO | 794 | 20.7 | 794 | 19
12mm Diameter galvanised mild steel sag rod 1,500mm long with both ends threaded and tied to purlin with nut and washer including drilling holes through purlin | NO | 171 | 11 | 171 | 10
10mm Thick plate | KG | 889 | 6 | 889 | 7
10mm Diameter black bolt 38mm long with head, nut and washer including drilling holes through 12mm total thick steel | NO | 1588 | 0.6 | 1588 | 2
12mm Diameter ditto 44mm long ditto through 16mm total thick steel | NO | 151 | 1.1 | 151 | 2.3
12mm Diameter Grade 8.8 bolt 31mm long with head, nut and washer including drilling holes through concrete | NO | 79 | 1 | 79 | 2.3
20mm Diameter Grade 8.8 hold down bolt 370mm long with head, nut and washer including drilling holes through 10mm thick steel | NO | 202 | 13.8 | 202 | 43
4mm Fillet weld | M | 77 | 13.8 | 77
5mm Ditto | M | 41 | 16.1 | 41