## Sheet1
Water Pump
Supply and install complete set WILO vertical multi-stage pump; model : MVI 3204 c/w 7.5KW, 2900 RPM, 3PH/415V/50HZ motor; capacity 500L/min @ 55m or approved equivalent and all necessary works; etc. (For Domestic) | No. | 3 | 31500 | 3 | 21086
Supply & Install G.I. Pipe Fitting & Valve:
*Valve Included: 4 unit 4" Tacco Heavy Duty Brass Gate Valve Screwed End, 4 unit 4" Tacco Flexible Single Rubber Connector Flanged End to Table E. Model: TE-603F, 2 unit 4" Tacco Cast Iron Y-Strainer Model: TY-272, 2 unit 4" Tacco Cast Iron Wafer Check Valve (Double Door) Stainless Steel 304 Disc Model: TC-280 | No. | 3 |  | 3 | 3400
Supply and install complete set WILO vertical multi-stage pump; model : MVI 3205 c/w 11KW, 2900 RPM, 3PH/415V/50HZ motor; capacity 500L/min @ 65m or approved equivalent and all necessary works; etc. (For Domestic) | No. | 3 | 31500 | 3 | 23102
Supply & Install G.I. Pipe Fitting & Valve:
*Valve Included: 4 unit 4" Tacco Heavy Duty Brass Gate Valve Screwed End, 4 unit 4" Tacco Flexible Single Rubber Connector Flanged End to Table E. Model: TE-603F, 2 unit 4" Tacco Cast Iron Y-Strainer Model: TY-272, 2 unit 4" Tacco Cast Iron Wafer Check Valve (Double Door) Stainless Steel 304 Disc Model: TC-280 | No. | 3 |  | 3 | 3400
Supply and install complete set; WILO hydro pneumatic pump system; model : MVI 404 c/w 0.75KW, 3PH/415V/50HZ motor; capacity 1.3L/sec @ 30m or approved equivalent and all necessary works; etc. | No. | 6 | 22500 | 6 | 4250
Allow for testing the whole cold water installation system in the presence of and to the satisfaction of the Architect and Local Authorities, written approval from Local Authorities | Item | 1 | 9000 | 1 | Included